## Sheet1
Soil depth | Sample No | Peat fresh mass g | Peat dry mass g 105C | Moisture content %
0-5 cm | 1 | 28.92 | 9.54 | 67.0124
0-5 cm | 2 | 52.47 | 13.22 | 74.8047
0-5 cm | 3 | 53.48 | 15.23 | 71.5221
0-5 cm | 4 | 49.76 | 10.89 | 78.115
0-5 cm | 5 | 63.26 | 17.41 | 72.4787
0-5 cm | 6 | 45.34 | 12.62 | 72.1659
0-5 cm | 7 | 69.33 | 17.27 | 75.0901
20-25 cm | 1 | 71.07 | 13.65 | 80.7936
20-25 cm | 2 | 80.32 | 13.62 | 83.0428
20-25 cm | 3 | 76.29 | 14.04 | 81.5965
20-25 cm | 4 | 72.93 | 14.14 | 80.6115
20-25 cm | 5 | 67.96 | 15.84 | 76.6922
20-25 cm | 6 | 79.35 | 17.48 | 77.971
20-25 cm | 7 | 84.86 | 15.89 | 81.275
40-45 cm | 1 | 79.25 | 11.37 | 85.653
40-45 cm | 2 | 73.82 | 10.86 | 85.2885
40-45 cm | 3 | 86.08 | 12.42 | 85.5716
40-45 cm | 4 | 79.05 | 12.29 | 84.4529
40-45 cm | 5 | 88.38 | 13.21 | 85.0532
40-45 cm | 6 | 85.32 | 13.58 | 84.0835
40-45 cm | 7 | 87.33 | 12.19 | 86.0415

## WRC 0-5cm
pressure | sample No | wet mass with container[g] | mass plastic container[g] | wet mass[g] | dry mass[g] | mass water[g] | volume[cm3] | bulk density | water density | moisture content | gravimetric water content | volumetric water content | porosity | air-filled porosity | water volume ratio | sample | moisture content % | volumetric water content | pressure[kPa] | water content average | volumetric water content average | pressure [Kpa)
0.1 | 1 | 92.35 | 50.2 | 42.15 | 9.54 | 32.61 | 98.1748 | 0.097174 | 0.997 | 0.77367 | 3.4182 | 0.33316 | 0.93522 | 0.60206 | 5.1428 | 1 | 77.37% | 33.32% | 0.1 | 80.92% | 60.38% | 0.1
0.1 | 2 | 121.89 | 50.55 | 71.34 | 13.22 | 58.12 | 98.1748 | 0.13466 | 0.997 | 0.81469 | 4.3964 | 0.59379 | 0.91023 | 0.31644 | 6.6144 | 1 | 75.48% | 30.01% | 3 | 79.45% | 55.09% | 3
0.1 | 3 | 124.09 | 50.47 | 73.62 | 15.23 | 58.39 | 98.1748 | 0.15513 | 0.997 | 0.79313 | 3.8339 | 0.59655 | 0.89658 | 0.30003 | 5.7681 | 1 | 72.07% | 25.15% | 6 | 76.99% | 47.95% | 6
0.1 | 4 | 129.38 | 50.38 | 79 | 10.89 | 68.11 | 98.1748 | 0.11092 | 0.997 | 0.86215 | 6.2544 | 0.69585 | 0.92605 | 0.2302 | 9.4098 | 1 | 68.77% | 23.85% | 10 | 73.77% | 42.95% | 10
0.1 | 5 | 134.84 | 50.57 | 84.27 | 17.41 | 66.86 | 98.1748 | 0.17734 | 0.997 | 0.7934 | 3.8403 | 0.68308 | 0.88178 | 0.1987 | 5.7778
0.1 | 6 | 122.14 | 50.84 | 71.3 | 12.62 | 58.68 | 98.1748 | 0.12855 | 0.997 | 0.823 | 4.6498 | 0.59951 | 0.9143 | 0.31479 | 6.9956 | 2 | 81.47% | 59.38% | 0.1
0.1 | 7 | 138.74 | 50.56 | 88.18 | 17.27 | 70.91 | 98.1748 | 0.17591 | 0.997 | 0.80415 | 4.106 | 0.72446 | 0.88273 | 0.15827 | 6.1775 | 2 | 80.36% | 55.27% | 3
[16 empty] | 2 | 77.93% | 47.68% | 6
[16 empty] | 2 | 75.28% | 45.69% | 10
3 | 1 | 89.11 | 50.2 | 38.91 | 9.54 | 29.37 | 98.1748 | 0.097174 | 0.997 | 0.75482 | 3.0786 | 0.30006 | 0.93522 | 0.63516 | 4.6318
3 | 2 | 117.87 | 50.55 | 67.32 | 13.22 | 54.1 | 98.1748 | 0.13466 | 0.997 | 0.80362 | 4.0923 | 0.55272 | 0.91023 | 0.35751 | 6.1569 | 3 | 79.31% | 59.66% | 0.1
3 | 3 | 118.32 | 50.47 | 67.85 | 15.23 | 52.62 | 98.1748 | 0.15513 | 0.997 | 0.77553 | 3.455 | 0.5376 | 0.89658 | 0.35898 | 5.1981 | 3 | 77.55% | 53.76% | 3
3 | 4 | 121.81 | 50.38 | 71.43 | 10.89 | 60.54 | 98.1748 | 0.11092 | 0.997 | 0.84754 | 5.5592 | 0.61851 | 0.92605 | 0.30754 | 8.3639 | 3 | 74.63% | 45.77% | 6
3 | 5 | 130.58 | 50.57 | 80.01 | 17.41 | 62.6 | 98.1748 | 0.17734 | 0.997 | 0.7824 | 3.5956 | 0.63956 | 0.88178 | 0.24222 | 5.4097 | 3 | 72.03% | 41.75% | 10
3 | 6 | 114.74 | 50.84 | 63.9 | 12.62 | 51.28 | 98.1748 | 0.12855 | 0.997 | 0.8025 | 4.0634 | 0.52391 | 0.9143 | 0.3904 | 6.1134
3 | 7 | 134.74 | 50.56 | 84.18 | 17.27 | 66.91 | 98.1748 | 0.17591 | 0.997 | 0.79484 | 3.8743 | 0.68359 | 0.88273 | 0.19914 | 5.829 | 4 | 86.22% | 69.59% | 0.1
[16 empty] | 4 | 84.75% | 61.85% | 3
[16 empty] | 4 | 82.75% | 53.37% | 6
6 | 1 | 84.36 | 50.2 | 34.16 | 9.54 | 24.62 | 98.1748 | 0.097174 | 0.997 | 0.72073 | 2.5807 | 0.25153 | 0.93522 | 0.68369 | 3.8827 | 4 | 78.57% | 42.48% | 10
6 | 2 | 110.44 | 50.55 | 59.89 | 13.22 | 46.67 | 98.1748 | 0.13466 | 0.997 | 0.77926 | 3.5303 | 0.47681 | 0.91023 | 0.43342 | 5.3113
6 | 3 | 110.5 | 50.47 | 60.03 | 15.23 | 44.8 | 98.1748 | 0.15513 | 0.997 | 0.74629 | 2.9416 | 0.4577 | 0.89658 | 0.43888 | 4.4256 | 5 | 79.34% | 68.31% | 0.1
6 | 4 | 113.51 | 50.38 | 63.13 | 10.89 | 52.24 | 98.1748 | 0.11092 | 0.997 | 0.8275 | 4.7971 | 0.53371 | 0.92605 | 0.39234 | 7.2172 | 5 | 78.24% | 63.96% | 3
6 | 5 | 122.51 | 50.57 | 71.94 | 17.41 | 54.53 | 98.1748 | 0.17734 | 0.997 | 0.75799 | 3.1321 | 0.55711 | 0.88178 | 0.32467 | 4.7123 | 5 | 75.8% | 55.71% | 6
6 | 6 | 106.87 | 50.84 | 56.03 | 12.62 | 43.41 | 98.1748 | 0.12855 | 0.997 | 0.77476 | 3.4398 | 0.4435 | 0.9143 | 0.4708 | 5.1752 | 5 | 72.95% | 47.97% | 10
6 | 7 | 130.06 | 50.56 | 79.5 | 17.27 | 62.23 | 98.1748 | 0.17591 | 0.997 | 0.78277 | 3.6034 | 0.63578 | 0.88273 | 0.24695 | 5.4213
[16 empty] | 6 | 82.3% | 59.95% | 0.1
[16 empty] | 6 | 80.25% | 52.39% | 3
10 | 1 | 80.75 | 50.2 | 30.55 | 9.54 | 21.01 | 88.3573 | 0.10797 | 0.997 | 0.68773 | 2.2023 | 0.2385 | 0.92802 | 0.68952 | 3.3134 | 6 | 77.48% | 44.35% | 6
10 | 2 | 104.02 | 50.55 | 53.47 | 13.22 | 40.25 | 88.3573 | 0.14962 | 0.997 | 0.75276 | 3.0446 | 0.45691 | 0.90025 | 0.44335 | 4.5807 | 6 | 72.7% | 36.53% | 10
10 | 3 | 104.93 | 50.47 | 54.46 | 15.23 | 39.23 | 94.2478 | 0.1616 | 0.997 | 0.72035 | 2.5758 | 0.4175 | 0.89227 | 0.47477 | 3.8754
10 | 4 | 101.19 | 50.38 | 50.81 | 10.89 | 39.92 | 94.2478 | 0.11555 | 0.997 | 0.78567 | 3.6657 | 0.42484 | 0.92297 | 0.49813 | 5.5152 | 7 | 80.42% | 72.45% | 0.1
10 | 5 | 114.93 | 50.57 | 64.36 | 17.41 | 46.95 | 98.1748 | 0.17734 | 0.997 | 0.72949 | 2.6967 | 0.47967 | 0.88178 | 0.40211 | 4.0573 | 7 | 79.48% | 68.36% | 3
10 | 6 | 97.07 | 50.84 | 46.23 | 12.62 | 33.61 | 92.2843 | 0.13675 | 0.997 | 0.72702 | 2.6632 | 0.3653 | 0.90883 | 0.54354 | 4.0069 | 7 | 78.28% | 63.58% | 6
10 | 7 | 122.8 | 50.56 | 72.24 | 17.27 | 54.97 | 88.3573 | 0.19546 | 0.997 | 0.76094 | 3.183 | 0.62401 | 0.8697 | 0.24569 | 4.7888 | 7 | 76.09% | 62.4% | 10
[6 empty] | Vert. shrinkage | cm | %
[7 empty] | 0.5 | 10
[7 empty] | 0.5 | 10
[7 empty] | 0.2 | 4
[7 empty] | 0.2 | 4
[7 empty] | 0 | 0
[7 empty] | 0.3 | 6
[7 empty] | 0.5 | 10
[6 empty] | average | 0.31429 | 6.2857
[6 empty] | median | 0.3

## WRC 20-25cm
pressure | sample No | wet mass with container [g] | mass plastic container[g] | wet mass[g] | dry mass[g] | mass water | volume[cm3] | bulk density | water density | water content | gravimetric water content | volumetric water content | porosity | air-filled porosity | water volume ratio | sample | moisture content % | volumetric water content | pressure[kPa] | water content % | volumetric water content average | pressure [Kpa)
0.1 | 1 | 134.8 | 50.2 | 84.6 | 13.65 | 70.95 | 98.1748 | 0.13904 | 0.997 | 0.83865 | 5.1978 | 0.72487 | 0.90731 | 0.18244 | 7.8202 | 1 | 83.87% | 72.49% | 0.1 | 83.61% | 77.92% | 0.1
0.1 | 2 | 142.38 | 50.55 | 91.83 | 13.62 | 78.21 | 98.1748 | 0.13873 | 0.997 | 0.85168 | 5.7423 | 0.79904 | 0.90751 | 0.10847 | 8.6394 | 1 | 83.48% | 70.49% | 3 | 83.15% | 75.5% | 3
0.1 | 3 | 142.36 | 50.43 | 91.93 | 14.04 | 77.89 | 98.1748 | 0.14301 | 0.997 | 0.84728 | 5.5477 | 0.79577 | 0.90466 | 0.10889 | 8.3466 | 1 | 82.26% | 64.66% | 6 | 81.94% | 69.58% | 6
0.1 | 4 | 138.42 | 50.47 | 87.95 | 14.14 | 73.81 | 98.1748 | 0.14403 | 0.997 | 0.83923 | 5.2199 | 0.75408 | 0.90398 | 0.1499 | 7.8535 | 1 | 81.06% | 63.48% | 10 | 80.62% | 66.28% | 10
0.1 | 5 | 137.86 | 50.58 | 87.28 | 15.84 | 71.44 | 98.1748 | 0.16134 | 0.997 | 0.81852 | 4.5101 | 0.72987 | 0.89244 | 0.16257 | 6.7855
0.1 | 6 | 147.79 | 50.46 | 97.33 | 17.48 | 79.85 | 98.1748 | 0.17805 | 0.997 | 0.8204 | 4.5681 | 0.81579 | 0.8813 | 0.065507 | 6.8727 | 2 | 85.17% | 79.91% | 0.1
0.1 | 7 | 148.25 | 50.69 | 97.56 | 15.89 | 81.67 | 98.1748 | 0.16185 | 0.997 | 0.83713 | 5.1397 | 0.83439 | 0.8921 | 0.05771 | 7.7328 | 2 | 84.86% | 78.01% | 3
[16 empty] | 2 | 84.3% | 74.72% | 6
[16 empty] | 2 | 83.27% | 73.66% | 10
3 | 1 | 132.84 | 50.2 | 82.64 | 13.65 | 68.99 | 98.1748 | 0.13904 | 0.997 | 0.83483 | 5.0542 | 0.70484 | 0.90731 | 0.20247 | 7.6041
3 | 2 | 140.52 | 50.55 | 89.97 | 13.62 | 76.35 | 98.1748 | 0.13873 | 0.997 | 0.84862 | 5.6057 | 0.78003 | 0.90751 | 0.12748 | 8.4339 | 3 | 84.73% | 79.58% | 0.1
3 | 3 | 139.4 | 50.43 | 88.97 | 14.04 | 74.93 | 98.1748 | 0.14301 | 0.997 | 0.84219 | 5.3369 | 0.76553 | 0.90466 | 0.13913 | 8.0294 | 3 | 84.22% | 76.56% | 3
3 | 4 | 136.6 | 50.47 | 86.13 | 14.14 | 71.99 | 98.1748 | 0.14403 | 0.997 | 0.83583 | 5.0912 | 0.73549 | 0.90398 | 0.16849 | 7.6598 | 3 | 83% | 70.02% | 6
3 | 5 | 132.57 | 50.58 | 81.99 | 15.84 | 66.15 | 98.1748 | 0.16134 | 0.997 | 0.80681 | 4.1761 | 0.67583 | 0.89244 | 0.21661 | 6.2831 | 3 | 81.88% | 67.54% | 10
3 | 6 | 145.61 | 50.46 | 95.15 | 17.48 | 77.67 | 98.1748 | 0.17805 | 0.997 | 0.81629 | 4.4434 | 0.79352 | 0.8813 | 0.087779 | 6.6851
3 | 7 | 147.75 | 50.69 | 97.06 | 15.89 | 81.17 | 98.1748 | 0.16185 | 0.997 | 0.83629 | 5.1082 | 0.82928 | 0.8921 | 0.062819 | 7.6854 | 4 | 83.92% | 75.41% | 0.1
[16 empty] | 4 | 83.58% | 73.55% | 3
[16 empty] | 4 | 82.31% | 67.22% | 6
6 | 1 | 127.14 | 50.2 | 76.94 | 13.65 | 63.29 | 98.1748 | 0.13904 | 0.997 | 0.82259 | 4.6366 | 0.64661 | 0.90731 | 0.2607 | 6.9759 | 4 | 81.1% | 65.96% | 10
6 | 2 | 137.3 | 50.55 | 86.75 | 13.62 | 73.13 | 98.1748 | 0.13873 | 0.997 | 0.843 | 5.3693 | 0.74714 | 0.90751 | 0.16037 | 8.0782
6 | 3 | 133 | 50.43 | 82.57 | 14.04 | 68.53 | 98.1748 | 0.14301 | 0.997 | 0.82996 | 4.8811 | 0.70014 | 0.90466 | 0.20452 | 7.3436 | 5 | 81.85% | 72.99% | 0.1
6 | 4 | 130.4 | 50.47 | 79.93 | 14.14 | 65.79 | 98.1748 | 0.14403 | 0.997 | 0.8231 | 4.6528 | 0.67215 | 0.90398 | 0.23183 | 7.0001 | 5 | 80.68% | 67.59% | 3
6 | 5 | 124.4 | 50.58 | 73.82 | 15.84 | 57.98 | 98.1748 | 0.16134 | 0.997 | 0.78542 | 3.6604 | 0.59236 | 0.89244 | 0.30008 | 5.5071 | 5 | 78.54% | 59.24% | 6
6 | 6 | 140.52 | 50.46 | 90.06 | 17.48 | 72.58 | 98.1748 | 0.17805 | 0.997 | 0.80591 | 4.1522 | 0.74152 | 0.8813 | 0.13978 | 6.247 | 5 | 77.12% | 55.65% | 10
6 | 7 | 141.96 | 50.69 | 91.27 | 15.89 | 75.38 | 98.1748 | 0.16185 | 0.997 | 0.8259 | 4.7439 | 0.77012 | 0.8921 | 0.12197 | 7.1372
10 | 1 | 122.26 | 50.2 | 72.06 | 13.65 | 58.41 | 92.2843 | 0.14791 | 0.997 | 0.81057 | 4.2791 | 0.63484 | 0.90139 | 0.26655 | 6.438 | 6 | 82.04% | 81.58% | 0.1
10 | 2 | 131.94 | 50.55 | 81.39 | 13.62 | 67.77 | 92.2843 | 0.14759 | 0.997 | 0.83266 | 4.9758 | 0.73657 | 0.90161 | 0.16504 | 7.4861 | 6 | 81.63% | 79.36% | 3
10 | 3 | 127.93 | 50.43 | 77.5 | 14.04 | 63.46 | 94.2478 | 0.14897 | 0.997 | 0.81884 | 4.5199 | 0.67536 | 0.90069 | 0.22533 | 6.8003 | 6 | 80.59% | 74.16% | 6
10 | 4 | 125.3 | 50.47 | 74.83 | 14.14 | 60.69 | 92.2843 | 0.15322 | 0.997 | 0.81104 | 4.2921 | 0.65962 | 0.89785 | 0.23823 | 6.4575 | 6 | 78.37% | 66.01% | 10
10 | 5 | 119.8 | 50.58 | 69.22 | 15.84 | 53.38 | 96.2113 | 0.16464 | 0.997 | 0.77116 | 3.3699 | 0.55649 | 0.89024 | 0.33375 | 5.0701
10 | 6 | 131.26 | 50.46 | 80.8 | 17.48 | 63.32 | 96.2113 | 0.18168 | 0.997 | 0.78366 | 3.6224 | 0.66012 | 0.87888 | 0.21876 | 5.45 | 7 | 83.71% | 83.44% | 0.1
10 | 7 | 136.7 | 50.69 | 86.01 | 15.89 | 70.12 | 98.1748 | 0.16185 | 0.997 | 0.81525 | 4.4128 | 0.71639 | 0.8921 | 0.17571 | 6.6392 | 7 | 83.63% | 82.93% | 3
[16 empty] | 7 | 82.59% | 77.02% | 6
[16 empty] | 7 | 81.53% | 71.64% | 10
[6 empty] | Vert. shrinkage | 0.3 | 6
[7 empty] | 0.3 | 6
[7 empty] | 0.2 | 4
[7 empty] | 0.3 | 6
[7 empty] | 0.1 | 2
[7 empty] | 0.1 | 2
[7 empty] | 0 | 0
[6 empty] | average | 0.18571 | 3.7143
[6 empty] | median | 0.2

## WRC 40-45cm
pressure | sample No | wet mass with container [g] | mass plastic container[g] | wet mass[g] | dry mass[g] | mass water | volume[cm3] | bulk density | water density | moisture content | gravimetric water content | volumetric water content | porosity | air-filled porosity | water volume ratio | sample | gravimetric water content % | volumetric water content | pressure[kPa] | water content % | gravimetrci water content | pressure [Kpa)
0.1 | 1 | 148.7 | 50.56 | 98.14 | 11.37 | 86.77 | 98.1748 | 0.11581 | 0.997 | 0.88415 | 7.6315 | 0.88649 | 0.92279 | 0.036299 | 11.4817 | 1 | 88.41% | 88.65% | 0.1 | 87.63% | 88.79% | 0.1
0.1 | 2 | 148.12 | 50.45 | 97.67 | 10.86 | 86.81 | 98.1748 | 0.11062 | 0.997 | 0.88881 | 7.9936 | 0.8869 | 0.92625 | 0.039354 | 12.0264 | 1 | 87.97% | 84.91% | 3 | 87.29% | 86% | 3
0.1 | 3 | 151 | 50.32 | 100.68 | 12.42 | 88.26 | 98.1748 | 0.12651 | 0.997 | 0.87664 | 7.1063 | 0.90171 | 0.91566 | 0.013946 | 10.6915 | 1 | 86.89% | 77.01% | 6 | 86.25% | 78.62% | 6
0.1 | 4 | 145.48 | 49.73 | 95.75 | 12.29 | 83.46 | 98.1748 | 0.12518 | 0.997 | 0.87164 | 6.7909 | 0.85267 | 0.91654 | 0.063869 | 10.217 | 1 | 85.86% | 75.04% | 10 | 85.38% | 74.97% | 10
0.1 | 5 | 152.36 | 50.71 | 101.65 | 13.21 | 88.44 | 98.1748 | 0.13456 | 0.997 | 0.87004 | 6.6949 | 0.90355 | 0.9103 | 0.0067429 | 10.0726
0.1 | 6 | 152.18 | 50.56 | 101.62 | 13.58 | 88.04 | 98.1748 | 0.13832 | 0.997 | 0.86636 | 6.4831 | 0.89947 | 0.90778 | 0.008317 | 9.7539
0.1 | 7 | 149.19 | 50.45 | 98.74 | 12.19 | 86.55 | 98.1748 | 0.12417 | 0.997 | 0.87654 | 7.1001 | 0.88424 | 0.91722 | 0.032979 | 10.6822 | 2 | 88.88% | 88.69% | 0.1
[16 empty] | 2 | 88.11% | 82.19% | 3
[16 empty] | 2 | 86.76% | 72.69% | 6
3 | 1 | 145.04 | 50.56 | 94.48 | 11.37 | 83.11 | 98.1748 | 0.11581 | 0.997 | 0.87966 | 7.3096 | 0.8491 | 0.92279 | 0.073692 | 10.9974 | 2 | 85.53% | 68.33% | 10
3 | 2 | 141.75 | 50.45 | 91.3 | 10.86 | 80.44 | 98.1748 | 0.11062 | 0.997 | 0.88105 | 7.407 | 0.82182 | 0.92625 | 0.10443 | 11.1439
3 | 3 | 149.63 | 50.32 | 99.31 | 12.42 | 86.89 | 98.1748 | 0.12651 | 0.997 | 0.87494 | 6.996 | 0.88772 | 0.91566 | 0.027943 | 10.5255
3 | 4 | 143.24 | 49.73 | 93.51 | 12.29 | 81.22 | 98.1748 | 0.12518 | 0.997 | 0.86857 | 6.6086 | 0.82979 | 0.91654 | 0.086754 | 9.9428 | 3 | 87.66% | 90.18% | 0.1
3 | 5 | 149.59 | 50.71 | 98.88 | 13.21 | 85.67 | 98.1748 | 0.13456 | 0.997 | 0.8664 | 6.4852 | 0.87525 | 0.9103 | 0.035043 | 9.7571 | 3 | 87.49% | 88.78% | 3
3 | 6 | 150.9 | 50.56 | 100.34 | 13.58 | 86.76 | 98.1748 | 0.13832 | 0.997 | 0.86466 | 6.3888 | 0.88639 | 0.90778 | 0.021394 | 9.612 | 3 | 86.62% | 82.13% | 6
3 | 7 | 147.79 | 50.45 | 97.34 | 12.19 | 85.15 | 98.1748 | 0.12417 | 0.997 | 0.87477 | 6.9852 | 0.86994 | 0.91722 | 0.047282 | 10.5094 | 3 | 85.81% | 78.31% | 10
6 | 1 | 137.3 | 50.56 | 86.74 | 11.37 | 75.37 | 98.1748 | 0.11581 | 0.997 | 0.86892 | 6.6288 | 0.77002 | 0.92279 | 0.15277 | 9.9732 | 4 | 87.16% | 85.27% | 0.1
6 | 2 | 132.46 | 50.45 | 82.01 | 10.86 | 71.15 | 98.1748 | 0.11062 | 0.997 | 0.86758 | 6.5516 | 0.72691 | 0.92625 | 0.19935 | 9.8569 | 4 | 86.86% | 82.98% | 3
6 | 3 | 143.13 | 50.32 | 92.81 | 12.42 | 80.39 | 98.1748 | 0.12651 | 0.997 | 0.86618 | 6.4726 | 0.82131 | 0.91566 | 0.094351 | 9.7382 | 4 | 85.38% | 73.36% | 6
6 | 4 | 133.82 | 49.73 | 84.09 | 12.29 | 71.8 | 98.1748 | 0.12518 | 0.997 | 0.85385 | 5.8421 | 0.73355 | 0.91654 | 0.18299 | 8.7896 | 4 | 84.72% | 69.61% | 10
6 | 5 | 144.96 | 50.71 | 94.25 | 13.21 | 81.04 | 98.1748 | 0.13456 | 0.997 | 0.85984 | 6.1347 | 0.82795 | 0.9103 | 0.082346 | 9.2298
6 | 6 | 143.22 | 50.56 | 92.66 | 13.58 | 79.08 | 98.1748 | 0.13832 | 0.997 | 0.85344 | 5.8233 | 0.80793 | 0.90778 | 0.099857 | 8.7612
6 | 7 | 142.46 | 50.45 | 92.01 | 12.19 | 79.82 | 98.1748 | 0.12417 | 0.997 | 0.86751 | 6.548 | 0.81549 | 0.91722 | 0.10174 | 9.8515 | 5 | 87% | 90.36% | 0.1
[16 empty] | 5 | 86.64% | 87.53% | 3
[16 empty] | 5 | 85.98% | 82.8% | 6
10 | 1 | 130.97 | 50.56 | 80.41 | 11.37 | 69.04 | 92.2843 | 0.12321 | 0.997 | 0.8586 | 6.0721 | 0.75037 | 0.91786 | 0.16749 | 9.1356 | 5 | 85.23% | 79.47% | 10
10 | 2 | 125.52 | 50.45 | 75.07 | 10.86 | 64.21 | 94.2478 | 0.11523 | 0.997 | 0.85534 | 5.9125 | 0.68334 | 0.92318 | 0.23984 | 8.8955
10 | 3 | 137.86 | 50.32 | 87.54 | 12.42 | 75.12 | 96.2113 | 0.12909 | 0.997 | 0.85812 | 6.0483 | 0.78313 | 0.91394 | 0.13081 | 9.0998
10 | 4 | 130.15 | 49.73 | 80.42 | 12.29 | 68.13 | 98.1748 | 0.12518 | 0.997 | 0.84718 | 5.5435 | 0.69605 | 0.91654 | 0.22049 | 8.3403 | 6 | 86.64% | 89.95% | 0.1
10 | 5 | 140.15 | 50.71 | 89.44 | 13.21 | 76.23 | 96.2113 | 0.1373 | 0.997 | 0.8523 | 5.7706 | 0.7947 | 0.90847 | 0.11376 | 8.682 | 6 | 86.47% | 88.64% | 3
10 | 6 | 137.03 | 50.56 | 86.47 | 13.58 | 72.89 | 98.1748 | 0.13832 | 0.997 | 0.84295 | 5.3675 | 0.74469 | 0.90778 | 0.1631 | 8.0754 | 6 | 85.34% | 80.8% | 6
10 | 7 | 138.95 | 50.45 | 88.5 | 12.19 | 76.31 | 96.2113 | 0.1267 | 0.997 | 0.86226 | 6.26 | 0.79554 | 0.91553 | 0.12 | 9.4183 | 6 | 84.3% | 74.47% | 10
[6 empty] | Vert. shrinkage | 0.3 | 6 | [7 empty] | 7 | 87.65% | 88.43% | 0.1
[7 empty] | 0.2 | 4 | [7 empty] | 7 | 87.48% | 87% | 3
[7 empty] | 0.1 | 2 | [7 empty] | 7 | 86.75% | 81.55% | 6
[7 empty] | 0 | 0 | [7 empty] | 7 | 86.23% | 79.55% | 10
[7 empty] | 0.1 | 2
[7 empty] | 0 | 0
[7 empty] | 0.1 | 2
[6 empty] | average | 0.11429 | 2.2857
[6 empty] | median | 0.1

## vG fits
| alpha (1/kPa) | (1/cm) | n
0-5 | 5.5286 | 0.54216 | 1.4234
| 4.9524 | 0.48566 | 1.1992
| 4.3733 | 0.42887 | 1.2107
| 2.0534 | 0.20137 | 1.2399
| 2.735 | 0.26821 | 1.1702
| 3.4491 | 0.33824 | 1.2563
| 3.0846 | 0.30249 | 1.1216
| 3.7395 | 0.36672 | 1.2316
avg | 4.4336 | 0.43478 | 1.2056
20-25 | 4.8268 | 0.47334 | 1.1039
| 3.4278 | 0.33615 | 1.0701
| 1.7433 | 0.17095 | 1.109
| 3.4737 | 0.34065 | 1.0999
| 2.428 | 0.23811 | 1.1498
| 0.30744 | 0.030149 | 1.2175
| 0.38106 | 0.037369 | 1.138
| 2.3697 | 0.23239 | 1.1269
avg | 2.2287 | 0.21856 | 1.1018
40-45 | 0.20606 | 0.020208 | 1.2713
| 0.26182 | 0.025675 | 1.2997
| 0.087539 | 0.0085845 | 1.4239
| 0.45176 | 0.044302 | 1.1684
| 0.090665 | 0.0088911 | 1.333
| 0.081604 | 0.0080025 | 1.5941
| 0.24008 | 0.023544 | 1.1408
| 0.20279 | 0.019887 | 1.3187
avg | 0.17046 | 0.016716 | 1.2626
avg: fit calculated from averaged measurement values